## Trim Balancing
Instructions
1. Enter the Correction Vector [magnitude (oz-in) and direction (degrees)] given by the PHMU
2. Use the drop-down menus in columns J and L to assign weights to locations
2a. Add any weights already installed to the "Existing" table
2b. Add weights that are going to be installed to the "Added" table
3. For the first added weight, pick a weight type close to the Vector Delta Magnitude and the recommended hole # (or closest available)
4. Repeat step 3 until the Vector Delta Magnitude is less than 3
Note: Ignore center holes (for rivet-on weights only)
Note: Relationship between 0° dimple and hole #1 is purely coincidental; Hole 1 is the first hole CCW VFF from the 1/rev reference dimple
| Fan Trim Solution |  | Vector Delta Remaining
| Magnitude | Direction | Magnitude | Target | Existing Trim Balance Weights
| Label: 47 | Label: 54 | Residual | Nearest | Part Number - Correction | Hole #
| Weight | Angle (deg) | oz*in | Hole #
| 32 | -79 | 32 | 13
Added Trim Balance Weights
[5 empty] | Part Number - Correction | Hole #
* Hole #1 is the first hole counterclockwise from the Once-per-rev dimple
that is not a center rivet hole
Hole #1
Hole #2
Hole #3
Hole #4
Hole #5
Hole #6
Hole #7
Hole #8
Hole #9
Hole #11
Hole #12
Hole #13
Hole #14
Hole #15
Hole #16
Positive Angle/ Hole # in CCW Direction Viewed From Front;
First Hole CCW From Dimple Is Hole #1
0° Dimple
Hole #10

## Calculations (hidden)
| Available Weights |  |  | Available Locations
| P/N | Correction |  | Angle | Location
[8 empty] | User Input |  | This Weight |  | Component |  | Result |  | Answer Check
51A591CL1 - 1.66 | 51A591CL1 | 1.66 |  | 0 |  | 1 |  | Mag | Angle | Mag | Angle | Mag | Angle | Mag | Angle | Mag | Angle
51A591CL2 - 3.33 | 51A591CL2 | 3.33 |  | 22.5 |  | 2 | Weight 1 | #N/A | #N/A | 0 | 0 | 0 | 0 | 0 | 0 | 32 | -79 | Target
51A592CL1 - 4.95 | 51A592CL1 | 4.95 |  | 45 |  | 3 | Weight 2 | #N/A | #N/A | 0 | 0 | 0 | 0 | 0 | 0 | 0 | 0 | Trim
51A592CL2 - 6.61 | 51A592CL2 | 6.61 |  | 67.5 |  | 4 | Weight 3 | #N/A | #N/A | 0 | 0 | 0 | 0 | 0 | 0 | 32 | -79 | Delta
51A592CL3 - 8.26 | 51A592CL3 | 8.26 |  | 90 |  | 5 | Weight 4 | #N/A | #N/A | 0 | 0 | 0 | 0 | 0 | 0
51A597CL1 - 10.94 | 51A597CL1 | 10.94 |  | 112.5 |  | 6 | Weight 5 | #N/A | #N/A | 0 | 0 | 0 | 0 | 0 | 0
|  |  |  | 135 |  | 7 | Weight 6 | #N/A | #N/A | 0 | 0 | 0 | 0 | 0 | 0 | 32 | -79
|  |  |  | 157.5 |  | 8 | Weight 7 | #N/A | #N/A | 0 | 0 | 0 | 0 | 0 | 0 | 13 | 13 | Delta Angle to Hole #
|  |  |  | 180 |  | 9 | Weight 8 | #N/A | #N/A | 0 | 0 | 0 | 0 | 0 | 0 | 14 | 14 | Alt Hole if blocked
|  |  |  | 202.5 |  | 10 | Weight 9 | #N/A | #N/A | 0 | 0 | 0 | 0 | 0 | 0 | 12 | 12 | Recommended Hole
|  |  |  | 225 |  | 11 | Weight 10 | #N/A | #N/A | 0 | 0 | 0 | 0 | 0 | 0 | 15 | 15
|  |  |  | 247.5 |  | 12 | Weight 11 | #N/A | #N/A | 0 | 0 | 0 | 0 | 0 | 0 | 11 | 11
|  |  |  | 270 |  | 13 | Weight 12 | #N/A | #N/A | 0 | 0 | 0 | 0 | 0 | 0 | 16 | 16
|  |  |  | 292.5 |  | 14 | Weight 13 | #N/A | #N/A | 0 | 0 | 0 | 0 | 0 | 0 | 10 | 10
|  |  |  | 315 |  | 15 | Weight 14 | #N/A | #N/A | 0 | 0 | 0 | 0 | 0 | 0 | 17 | 1
|  |  |  | 337.5 |  | 16 | Weight 15 | #N/A | #N/A | 0 | 0 | 0 | 0 | 0 | 0 |  | 13 | Target Hole #
[7 empty] | Weight 16 | #N/A | #N/A | 0 | 0 | 0 | 0 | 0 | 0
[14 empty] | X | Y
[13 empty] | Fan Trim Solution | 6.1059 | -31.4121
[13 empty] | Added | 0 | 0
[13 empty] | Residual | 6.1059 | -31.4121
Existing Slot | Location | Used? | Angle | Location | Used? | Angle | List | [5 empty] | Mag/Phs | 32 | -79
1 | 0 | FALSE | 0 | 1 | #N/A | 0 | 0 | 1
2 | 0 | FALSE | 22.5 | 2 | #N/A | 22.5 | 22.5 | 2
3 | 0 | FALSE | 45 | 3 | #N/A | 45 | 45 | 3
4 | 0 | FALSE | 67.5 | 4 | #N/A | 67.5 | 67.5 | 4
5 | 0 | FALSE | 90 | 5 | #N/A | 90 | 90 | 5
6 | 0 | FALSE | 112.5 | 6 | #N/A | 112.5 | 112.5 | 6
7 | 0 | FALSE | 135 | 7 | #N/A | 135 | 135 | 7
8 | 0 | FALSE | 157.5 | 8 | #N/A | 157.5 | 157.5 | 8
9 | 0 | FALSE | 180 | 9 | #N/A | 180 | 180 | 9
10 | 0 | FALSE | 202.5 | 10 | #N/A | 202.5 | 202.5 | 10
11 | 0 | FALSE | 225 | 11 | #N/A | 225 | 225 | 11
12 | 0 | FALSE | 247.5 | 12 | #N/A | 247.5 | 247.5 | 12
13 | 0 | FALSE | 270 | 13 | #N/A | 270 | 270 | 13
14 | 0 | FALSE | 292.5 | 14 | #N/A | 292.5 | 292.5 | 14
15 | 0 | FALSE | 315 | 15 | #N/A | 315 | 315 | 15
16 | 0 | FALSE | 337.5 | 16 | #N/A | 337.5 | 337.5 | 16
| 0 | FALSE
| 0 | FALSE
| 0 | FALSE
| 0 | FALSE
| 0 | FALSE
| 0 | FALSE
| 0 | FALSE
| 0 | FALSE
| 0 | FALSE
| 0 | FALSE
| 0 | FALSE
| 0 | FALSE
| 0 | FALSE
| 0 | FALSE